## Sheet1
Reg Index: | Default: | AXP Value: | Description:
00h | b9h | b9h | Vendor ID: 10B9h
01h | 10h | 10h
02h | 33h | 33h | Device ID: 1233h
03h | 15h | 15h
04h | 0fh | 0fh
05h | 00h | 00h | Command Byte: Caching Command Disabled, Special Cycle Enabled, Bus Master Enabled, Memory Space Enabled, I/O Space Enabled.
06h | 00h | 00h
07h | 02h | 02h | Status Byte: DEVSELJ with medium timing.
08h | c3h | c3h | Revision ID: c3h
09h | 00h | 00h
0Ah | 01h | 01h
0Bh | 06h | 06h | Class Code: 060100h
0Ch | 00h | 00h
0Dh | 00h | 00h
0Eh | 00h | 00h | Device Type, bit 7=0 always single-function chip.
0Fh | 00h | 00h
10h | 00h | 00h
11h | 00h | 00h
12h | 00h | 00h
13h | 00h | 00h | BAR0
14h | 00h | 00h
15h | 00h | 00h
16h | 00h | 00h
17h | 00h | 00h | BAR1
18h | 00h | 00h
19h | 00h | 00h
1Ah | 00h | 00h
1Bh | 00h | 00h | BAR2
1Ch | 00h | 00h
1Dh | 00h | 00h
1Eh | 00h | 00h
1Fh | 00h | 00h | BAR3
20h | 00h | 00h
21h | 00h | 00h
22h | 00h | 00h
23h | 00h | 00h | BAR4
24h | 00h | 00h
25h | 00h | 00h
26h | 00h | 00h
27h | 00h | 00h | BAR5
28h | 00h | 00h
29h | 00h | 00h
2Ah | 00h | 00h
2Bh | 00h | 00h | CardBus
2Ch | 00h | 00h
2Dh | 00h | 00h | Subsystem Vendor ID: 0000h
2Eh | 00h | 00h
2Fh | 00h | 00h | Subsystem ID: 0000h
30h | 00h | 00h
31h | 00h | 00h
32h | 00h | 00h
33h | 00h | 00h | BAR6¦Expansion ROM Base
34h | 00h | 00h
35h | 00h | 00h
36h | 00h | 00h
37h | 00h | 00h
38h | 00h | 00h
39h | 00h | 00h
3Ah | 00h | 00h
3Bh | 00h | 00h
3Ch | 00h | 00h
3Dh | 00h | 00h
3Eh | 00h | 00h
3Fh | 00h | 00h | Interrupt Configuration?
40h | 00h | 00h | PCI Control: everything is disabled.
41h | 00h | 00h | Keyboard and Mouse:
42h | 00h | 00h | Configuration Port and ISA clock select:
43h | 00h | 00h | ISA Bus Cycle Control:
44h | 00h | 00h | Soft reset and IRQ:
45h | 00h | 00h | Interrupt polling and ROM chip select disabled:
46h | 00h | 00h
47h | 00h | 00h | BIOS Chip Select Control:
48h | 00h | 00h | PCI Interrupt to ISA IRQ Routing Table:
49h | 00h | 00h | PCI Interrupt to ISA IRQ Routing Table:
4Ah | 00h | 00h | PCI Interrupt to ISA IRQ Routing Table:
4Bh | 00h | 00h | PCI Interrupt to ISA IRQ Routing Table:
4Ch | 00h | 00h | PCI INT to ISA Level to Edge Transfer:
4Dh | 00h | 00h | MBIRQ0(SIRQI), MBIRQ1(SIRQII) Interrupt to ISA IRQ Routine Table:
4Eh | 00h | 00h
4Fh | 00h | 00h
50h | 00h | 00h
51h | 00h | 00h | IO/ Cycle Posted-Write First Port Definition:
52h | 00h | 00h
53h | 00h | 00h | IO/ Cycle Posted-Write Second Port Definition:
54h | 00h | 00h | Hardware Setting Status Bits:
55h | 02h | 02h
56h | 00h | 00h
57h | 00h | 00h | Programmable Chip Select (pin PCSJ) Address Define: Disable. Chip select signal PCSJ is always inactive (1).
58h | 00h | 00h | IDE Interface Control: SIRQI, IDE IDSEL A27, On-chip IDE Controller disabled.
59h | 00h | 00h | General Purpose Input Multiplexed pin(GPI) select: PCIREQJ, GPI[2], OVCRJ[0]
5Ah | 00h | 00h
5Bh | 00h | 00h | General Purpose Output Multiplexed pin(GPI) select: SQWO, PCI_STPJ, CPU_STPJ,ZZ,PCSJ
5Ch | 00h | 00h
5Dh | 00h | 00h | Docking Modes:
5Eh | 00h | 00h | Suspend Modes:
5Fh | 00h | 00h | Clocks:
60h | 00h | 00h
61h | 00h | 00h
62h | 00h | 00h
63h | 00h | 00h
64h | 00h | 00h
65h | 00h | 00h
66h | 00h | 00h
67h | 00h | 00h
68h | 00h | 00h
69h | 00h | 00h
6Ah | 00h | 00h
6Bh | 00h | 00h
6Ch | 00h | 00h
6Dh | 00h | 00h | IO and BIOS Control:
6Eh | 00h | 00h | ISP Shadow I/O Port Select: Master/Slave/Counter Channel[0] Mode Register
6Fh | 00h | 00h | ISP Shadow I/O Port Data:
70h | 12h | 00h | Serial IRQ (IRQSER) Control Register: 21 Slots, 8 PCICLKs
71h | 00h | 00h | Distributed DMA Channel on PCI or ISA Side:
72h | 00h | 00h | USB IDSEL Mux Select:

## Sheet2
/*00*/ 0x153310b9, // CFID: vendor + device | 00 | 1 | b9
/*04*/ 0x0200000f, // CFCS: command + status | 01 | 1 | 10
/*08*/ 0x060100c3, // CFRV: class + revision | 02 | 1 | 33
/*0c*/ 0x00000000, // CFLT: latency timer + cache line size | 03 | 1 | 15
/*10*/ 0x00000000, // BAR0: | 04 | 2 | 0f
/*14*/ 0x00000000, // BAR1: | 05 | 2 | 00
/*18*/ 0x00000000, // BAR2: | 06 | 2 | 00
/*1c*/ 0x00000000, // BAR3: | 07 | 2 | 02
/*20*/ 0x00000000, // BAR4: | 08 | 3 | c3
/*24*/ 0x00000000, // BAR5: | 09 | 3 | 00
/*28*/ 0x00000000, // CCIC: CardBus | 0A | 3 | 01
/*2c*/ 0x00000000, // CSID: subsystem + vendor | 0B | 3 | 06
/*30*/ 0x00000000, // BAR6: expansion rom base | 0C | 4 | 00
/*34*/ 0x00000000, // CCAP: capabilities pointer | 0D | 4 | 00
/*38*/ 0x00000000, | 0E | 4 | 00
/*3c*/ 0x00000000, // CFIT: interrupt configuration | 0F | 4 | 00
0, 0, 0, 0, 0, | 10 | 5 | 00
/*54*/ 0x00000200, // | 11 | 5 | 00
0, 0, 0, 0, 0, 0, 0, 0, 0, 0, | 12 | 5 | 00
0, 0, 0, 0, 0, 0, 0, 0, 0, 0, 0, 0, 0, 0, 0, 0, | 13 | 5 | 00
0, 0, 0, 0, 0, 0, 0, 0, 0, 0, 0, 0, 0, 0, 0, 0 | 14 | 6 | 00
}; | 15 | 6 | 00
| 16 | 6 | 00
| 17 | 6 | 00
| 18 | 7 | 00
| 19 | 7 | 00
| 1A | 7 | 00
| 1B | 7 | 00
| 1C | 8 | 00
| 1D | 8 | 00
| 1E | 8 | 00
| 1F | 8 | 00
| 20 | 9 | 00
| 21 | 9 | 00
| 22 | 9 | 00
| 23 | 9 | 00
| 24 | 10 | 00
| 25 | 10 | 00
| 26 | 10 | 00
| 27 | 10 | 00
| 28 | 11 | 00
| 29 | 11 | 00
| 2A | 11 | 00
| 2B | 11 | 00
| 2C | 12 | 00
| 2D | 12 | 00
| 2E | 12 | 00
| 2F | 12 | 00
| 30 | 13 | 00
| 31 | 13 | 00
| 32 | 13 | 00
| 33 | 13 | 00
| 34 | 14 | 00
| 35 | 14 | 00
| 36 | 14 | 00
| 37 | 14 | 00
| 38 | 15 | 00
| 39 | 15 | 00
| 3A | 15 | 00
| 3B | 15 | 00
| 3C | 16 | 00
| 3D | 16 | 00
| 3E | 16 | 00
| 3F | 16 | 00
| 40 | 17 | 00
| 41 | 17 | 00
| 42 | 17 | 00
| 43 | 17 | 00
| 44 | 18 | 00
| 45 | 18 | 00
| 46 | 18 | 00
| 47 | 18 | 00
| 48 | 19 | 00
| 49 | 19 | 00
| 4A | 19 | 00
| 4B | 19 | 00
| 4C | 20 | 00
| 4D | 20 | 00
| 4E | 20 | 00
| 4F | 20 | 00
| 50 | 21 | 00
| 51 | 21 | 00
| 52 | 21 | 00
| 53 | 21 | 00
| 54 | 18 | 00
| 55 | 18 | 02
| 56 | 18 | 00
| 57 | 18 | 00
| 58 | 23 | 00
| 59 | 23 | 00
| 5A | 23 | 00
| 5B | 23 | 00
| 5C | 24 | 00
| 5D | 24 | 00
| 5E | 24 | 00
| 5F | 24 | 00
| 60 | 25 | 00
| 61 | 25 | 00
| 62 | 25 | 00
| 63 | 25 | 00
| 64 | 26 | 00
| 65 | 26 | 00
| 66 | 26 | 00
| 67 | 26 | 00
| 68 | 27 | 00
| 69 | 27 | 00
| 6A | 27 | 00
| 6B | 27 | 00
| 6C | 28 | 00
| 6D | 28 | 00
| 6E | 28 | 00
| 6F | 28 | 00
| 70 | 29 | 00
| 71 | 29 | 00
| 72 | 29 | 00